## Company_BOQ_Template_Example -
Project Name | Sample Residential House
Project Type | Residential
Location | Quezon City | Philippines
Client | John and Jane Smith
Contractor | PowerMason Construction
Proposal No | PM-2024-001
Lot Size (sqm) | 150
Floor Area (sqm) | 120
Project Category | Private
Complexity Level | Mid Range
Role/Type | General Contractor
Date Prepared | 2024-01-15
Prepared By | Project Manager
Project Value (PHP) | 594000
Cost per sqm (PHP) | 3960
Total Items | 10
BILL OF QUANTITIES: DETAILED BREAKDOWN
Item # | Description | Section/Category | UOM | Quantity | Unit Cost | Total Cost | Material Cost | Labor Cost | Equipment Cost | Subcontractor Cost | Dependencies | Remarks
1 | Site Clearing and Preparation | General Requirements | sqm | 150 | 200 | 30000 | 120 | 60 | 20 | 0 |  | Clear and prepare site
2 | Excavation for Foundation | General Requirements | cu.m | 30 | 800 | 24000 | 500 | 250 | 50 | 0 | 1 | Standard excavation depth 1.5m
3 | Concrete Footing | General Requirements | cu.m | 15 | 5200 | 78000 | 4000 | 1000 | 200 | 0 | 2 | Ready-mix concrete
4 | Reinforcement Steel | General Requirements | kg | 800 | 105 | 84000 | 80 | 20 | 5 | 0 | 3 | Grade 40 steel
5 | Concrete Slab on Grade | Site Works | sqm | 120 | 1200 | 144000 | 800 | 300 | 100 | 0 | 4 | 6-inch thick slab
6 | Drainage System | Site Works | lm | 100 | 350 | 35000 | 200 | 100 | 50 | 0 | 5 | Complete drainage system
7 | Electrical Installation | MEP | lot | 1 | 25000 | 25000 | 15000 | 8000 | 2000 | 0 | 6 | Complete electrical system
8 | Plumbing Installation | MEP | lot | 1 | 18000 | 18000 | 12000 | 5000 | 1000 | 0 | 6 | Complete plumbing system
9 | Floor Tiles | Finishing | sqm | 120 | 800 | 96000 | 600 | 150 | 50 | 0 | 6 | Ceramic tiles
10 | Painting Works | Finishing | sqm | 300 | 200 | 60000 | 100 | 80 | 20 | 0 | 9 | Interior and exterior
TOTAL |  |  | 1637 |  | 594000 | 33400 | 14960 | 3495 | 0